## BOM
Comment | Designator | Footprint
100nF | C1 | Capacitor_SMD:C_0603_1608Metric
10uF | C2 | Capacitor_Tantalum_SMD:CP_EIA-3216-18_Kemet-A
22uF | C3 | Capacitor_Tantalum_SMD:CP_EIA-3216-18_Kemet-A
LED | D1 | LED_SMD:LED_0603_1608Metric
USB_C_Receptacle_USB2.0 | J1 | Connector_USB:USB_C_Receptacle_Palconn_UTC16-G
PINOUT | J2 | Connector_PinHeader_2.00mm:PinHeader_1x08_P2.00mm_Vertical
EXTRA | J3 | Connector_PinHeader_2.00mm:PinHeader_1x06_P2.00mm_Vertical
DEBUG | J4 | Connector_PinHeader_2.00mm:PinHeader_1x04_P2.00mm_Vertical
LVL5 | J5 | Connector_PinHeader_2.00mm:PinHeader_1x04_P2.00mm_Vertical
POWER_1 | J6 | Connector_PinHeader_2.00mm:PinHeader_1x04_P2.00mm_Vertical
POWER_2 | J7 | Connector_PinHeader_2.00mm:PinHeader_1x04_P2.00mm_Vertical
POWER_3 | J8 | Connector_PinHeader_2.00mm:PinHeader_1x06_P2.00mm_Vertical
SolderJumper_2_Open | JP1 | Jumper:SolderJumper-2_P1.3mm_Open_Pad1.0x1.5mm
SolderJumper_2_Open | JP4 | Jumper:SolderJumper-2_P1.3mm_Open_Pad1.0x1.5mm
SolderJumper_2_Open | JP2 | Jumper:SolderJumper-2_P1.3mm_Open_Pad1.0x1.5mm
SolderJumper_2_Open | JP3 | Jumper:SolderJumper-2_P1.3mm_Open_Pad1.0x1.5mm
BSS138 | Q1 | Package_TO_SOT_SMD:SOT-23
BSS138 | Q4 | Package_TO_SOT_SMD:SOT-23
BSS138 | Q2 | Package_TO_SOT_SMD:SOT-23
BSS138 | Q3 | Package_TO_SOT_SMD:SOT-23
1M | R1 | Resistor_SMD:R_0805_2012Metric
5.11K | R4 | Resistor_SMD:R_0603_1608Metric
5.11K | R5 | Resistor_SMD:R_0603_1608Metric
10K | R7 | Resistor_SMD:R_0805_2012Metric
10K | R2 | Resistor_SMD:R_0805_2012Metric
10K | R3 | Resistor_SMD:R_0805_2012Metric
10K | R6 | Resistor_SMD:R_0805_2012Metric
10K | R11 | Resistor_SMD:R_0805_2012Metric
10K | R9 | Resistor_SMD:R_0805_2012Metric
10K | R16 | Resistor_SMD:R_0805_2012Metric
10K | R14 | Resistor_SMD:R_0805_2012Metric
10K | R12 | Resistor_SMD:R_0805_2012Metric
10K | R10 | Resistor_SMD:R_0805_2012Metric
10K | R15 | Resistor_SMD:R_0805_2012Metric
10K | R13 | Resistor_SMD:R_0805_2012Metric
330R | R8 | Resistor_SMD:R_0805_2012Metric
ESP-12E | U1 | KicadLibrary:ESP-12E_SMD
AMS1117-3.3 | U2 | Package_TO_SOT_SMD:SOT-223-3_TabPin2